## List1
File | Measurement | Description
People.csv | Timestamp | Timestamp in Zagreb timezone (CET)
| People_no | Number of people in a room
Motion.csv | Timestamp | Timestamp in Zagreb timezone (CET)
| Motion_detection | Motion Detection inside a room, when people are present, value is 1
Door_windows.csv | Timestamp | Timestamp in Zagreb timezone (CET)
| Door_garden | Door to the garden
| Door_hallway | Door to the hallway
| Door_balcony_1st_floor | Door to baloncy on 1st floor
Air_flow_data.csv | Timestamp | Timestamp in Zagreb timezone (CET)
| T (°C) | Temperature in °C
| Air_velocity (m/s) | Air velocity in m/s
Indoor_sensor_provider_4.csv | Timestamp | Timestamp in Zagreb timezone (CET)
| CO2 (ppm)_sensor_(1,2) | CO2 in ppm, sensors 1 and 2
| CO2 (µg)_sensor_(1,2) | CO2 in µg, sensors 1 and 2
| O3 (µg)_sensor_(1,2) | O3 in µg, sensors 1 and 2
| O3 (ppb)_sensor_(1,2) | O3 in ppb, sensors 1 and 2
| CO (µg)_sensor_(1,2) | CO in µg, sensors 1 and 2
| CO (ppb)_sensor_(1,2) | CO in ppb, sensors 1 and 2
| PM10 (µg/m3)_sensor_(1,2) | PM10 in µg/m3, sensors 1 and 2
| PM2.5 (µg/m3)_sensor_(1,2) | PM2.5 in µg/m3 , sensors 1 and 2
| TVOC (ppm)_sensor_(1,2) | TVOC in ppm, sensors 1 and 2
| TVOC (µg)_sensor_(1,2) | TVOC in µg, sensors 1 and 2
| RH (%)_sensor_(1,2) | Relative humidity in % , sensors 1 and 2
| T (°C)_sensor_(1,2) | Temperature in °C, sensors 1 and 2
| P (hPa)_sensor_(1,2) | Atmospheric pressure in hPa, sensors 1 and 2
| NO2 (µg)_sensor_(1,2) | NO2 in µg, sensors 1 and 2
| NO2 (ppb)_sensor_(1,2) | NO2 in ppb, sensors 1 and 2
Indoor_sensor_provider_1.csv | Timestamp | Timestamp in Zagreb timezone (CET)
| CO2 (ppm) | CO2 in ppm
| T (°C) | Temperature in °C
| RH (%) | Relative humidity in %
| PM1 (µg/m3) | PM1 in µg/m3
| PM2.5 (µg/m3) | PM2.5 in µg/m3
| PM10 (µg/m3) | PM10 in µg/m3
| TVOC (ppb) | TVOC in ppm
Indoor_sensor_provider_2.csv | Timestamp | Timestamp in Zagreb timezone (CET)
| T (°C) | Temperature in °C
| RH (%) | Relative humidity in %
| CO2 (ppm) | CO2 in ppm
| Formaldehyde (µg/m3) | Formaldehyde in µg/m3
| TVOC (ppb) | TVOC in ppb
| PM 1.0 (µg/m3) | PM1 in µg/m3
| PM 2.5 (µg/m3) | PM2.5 in µg/m3
| PM 4.0 (µg/m3) | PM4 in µg/m3
| PM 10 (µg/m3) | PM10 in µg/m3
Indoor_sensor_provider_3.csv | Timestamp | Timestamp in Zagreb timezone (CET)
| PM 10 (µg/m3) | PM10 in µg/m3
| PM 2.5 (µg/m3) | PM2.5 in µg/m3
| TVOC (ppb) | TVOC in ppb
| CO2 (ppm) | CO2 in ppm
| RH (%) | Relative humidity in %
| T (°C) | Temperature in °C
Indoor_sensor_provider_5.csv | Timestamp | Timestamp in Zagreb timezone (CET)
| CO2 (ppm)_sensor_(1-4) | CO2 in ppm, sensors 1-4
| O3 (ppb)_sensor_(1-4) | O3 in ppb, sensors 1-4
| PM1.0 (ppb)_sensor_(1-4) | PM1 in ppb, sensors 1-4
| PM2.5 (ppb)_sensor_(1-4) | PM2.5 in ppb, sensors 1-4
| PM10 (ppb)_sensor_(1-4) | PM10 in ppb, sensors 1-4
| RH (%)_sensor_(1-4) | Relative humidity in % , sensors 1-4
| T (°C)_sensor_(1-4) | Temperature in °C, sensors 1-4
| TVOC (mg/m3)_sensor_(1-4) | TVOC in mg/m3 , sensors 1-4
Indoor_sensor_provider_6.csv | Timestamp | Timestamp in Zagreb timezone (CET)
| CO2 (ppm)_sensor_(3-16) | CO2 in ppm, sensors 3-16
| TVOC (ppb)_sensor_(3-16) | TVOC in ppb, sensors 3-16
| CO (ppm)_sensor_(3-16) | CO in ppm, sensors 3-16
| PM1 (µg/m3)_sensor_(3-16) | PM1 in µg/m3 , sensors 3-16
| PM2.5 (µg/m3)_sensor_(3-16) | PM2.5 in µg/m3 , sensors 3-16
| PM10 (µg/m3)_sensor_(3-16) | PM10 in µg/m3 , sensors 3-16
| T (°C)_sensor_(3-16) | Temperature in °C , sensors 3-16
| RH (%)_sensor_(3-16) | Relative humidity in % , sensors 3-16
| P (mbar)_sensor_(3-16) | Atmospheric pressure in mbar , sensors 3-16
Oudoor_sensor_provider_1.csv | Timestamp | Timestamp in Zagreb timezone (CET)
| NO2 (ppb)_sensor_(1-8) | NO2 in ppb, sensors 1-8
| O3 (ppb)_sensor_(1-8) | O3 in ppb , sensors 1-8
| SO2 (ppb)_sensor_(1-8) | SO2 in ppb , sensors 1-8
| CO (ppm)_sensor_(1-8) | CO in ppb, sensors 1-8
| PM1 (µg/m3)_sensor_(1-8) | PM1 in µg/m3 , sensors 1-8
| PM2.5 (µg/m3)_sensor_(1-8) | PM2.5 in µg/m3 , sensors 1-8
| PM10 (µg/m3)_sensor_(1-8) | PM10 in µg/m3 , sensors 1-8
| NO (ppb)_sensor_(1-8) | NO in ppb , sensors 1-8
| T (°C)_sensor_(1-8) | Temperature in °C , sensors 1-8
| RH (%)_sensor_(1-8) | Relative humidity in % , sensors 1-8
| P (mbar)_sensor_(1-8) | Atmospheric pressure in hPa , sensors 1-8
| Noise (dB)_sensor_(1-8) | Noise in dB, sensors 1-8
Indoor_referet_device.csv | Timestamp | Timestamp in Zagreb timezone (CET)
| PM1 (µg/m³) | PM1 in µg/m3
| PM2.5 (µg/m³) | PM2.5 in µg/m3
| PM4 (µg/m³) | PM4 in µg/m3
| PM10 (µg/m³) | PM10 in µg/m3
| PMtot (µg/m³) | PM total in µg/m3
| CO2 (ppm) | CO2 in ppm
| VOC (mg/m³) | TVOC in mg/ m3
| Cn (1/cm³) | Number concentration of particles in 1/cm3
| M1,0 (µm) | Median particle size in µm
| M2,0 (µm²) | Surface area concentration of particles in µm2
| M3,0 (µm³) | Volume concentration of particles in µm3
| x10_dCn (µm) | 10th percentile of the particle size distribution in µm
| x16_dCn (µm) | 16th percentile of the particle size distribution in µm
| x50_dCn (µm) | 50th percentile of the particle size distribution in µm
| x84_dCn (µm) | 84th percentile of the particle size distribution in µm
| x90_dCn (µm) | 90th percentile of the particle size distribution in µm
| T (°C) | Temperature in °C
| p (hPa) | Atmospheric pressure in hPa
| rH (%) | Relative humidity in %
Black_carbon_data.csv | Timestamp | Timestamp in Zagreb timezone (CET)
| BC_BioMass_Burning | Black carbon from biomass burning in ng/m3
| BC_Fossil_Fuel | Black carbon from fossil fuel in ng/m3
| Total_BC | Total black carbon in ng/m3
Oudoor_sensor_provider_2.csv | Timestamp | Timestamp in Zagreb timezone (CET)
| NO2 (µg/m³) | NO2 in µg/m³
| NO (µg/m³) | NO in µg/m³
| O3 (µg/m³) | O3 in µg/m³
| CO2 (mg/m³) | CO2 in mg/m³
| CO (mg/m³) | CO in mg/m³
| H2S (µg/m³) | H2S in µg/m³
| PM1 (µg/m³) | PM1 in (µg/m3)
| PM2.5 (µg/m³) | PM2.5 in (µg/m3)
| PM10 (µg/m³) | PM10 in (µg/m3)
| VOC (mg/m³) | TVOC in mg/m³
| T (°C) | Temperature in °C
| RH (%) | Relative humidity in %
| P (µg/m³) | Atmospheric pressure in µg/m³
| Wind_direction (degrees) | Wind Direction in degrees
| Wind_speed (m/s) | Wind speed in m/s
| gust (m/s) | Wind gust in m/s
Oudoor_sensor_provider_2_ambient_noise.csv | Timestamp | Timestamp in Zagreb timezone (CET)
| ambient_noise (dB) | Ambient Noise in dB
CPC_data.csv | Timestamp | Timestamp in Zagreb timezone (CET)
| C (#/cm3) | Number of particles per cubic centimeter of air #/cm3
| Counts | Raw number of particles detected by the CPC
| Dilution_factor | Dilution applied to the sampled air before measurement
| Aerosol_H (%) | Relative humidity of the sampled aerosol
| Aerosol_T (°C) | Temperature of the sampled aerosol
Outdoor_Zagreb_data.csv | Timestamp | Timestamp in Zagreb timezone (CET)
| Zagreb_2_hourly_data_PM2.5_(µg/m3) | PM2.5 in (µg/m3) on Zagreb 2
| Zagreb_2_hourly_data_PM10_(µg/m3) | PM10 in (µg/m3) on Zagreb 2
| Zagreb_2_hourly_data_SO2_(µg/m3) | SO2 in (µg/m3) on Zagreb 2
| Zagreb_2_hourly_data_NO2_(µg/m3) | NO2 in (µg/m3) on Zagreb 2
| Zagreb_2_hourly_data_T_(°C) | Temperature in °C on Zagreb 2
| Zagreb_2_hourly_data_RH_(%) | Relative humidity in % on Zagreb 2
| Zagreb_2_hourly_data_Wind velocity_(m/s) | Wind velocity in m/s on Zagreb 2
| Zagreb_2_hourly_data_Wind direction_(°) | Wind direction in degrees on Zagreb 2
| Zagreb_Maksimir_automation_site_T_(°C) | Temperature in °C on Zagreb Maksimir
| Zagreb_Maksimir_automation_site_T_max_(°C) | Max temperature in °C on Zagreb Maksimir
| Zagreb_Maksimir_automation_site_T_min_(°C) | Min Temperature in °C on Zagreb Maksimir
| Zagreb_Maksimir_automation_site_RH_(%) | Relative humidity in % on Zagreb Maksimir
| Zagreb_Maksimir_automation_site_RH_max_(%) | Max Relative humidity in % on Zagreb Maksimir
| Zagreb_Maksimir_automation_site_RH_min_(%) | Min Relative humidity in % on Zagreb Maksimir
| Zagreb_Maksimir_automation_site_atm_P_(hPa) | Atmospheric pressure in hPa on Zagreb Maksimir
| Zagreb_Maksimir_automation_site_atm_P_max_(hPa) | Max Atmospheric pressure in hPa on Zagreb Maksimir
| Zagreb_Maksimir_automation_site_atm_P_min_(hPa) | Min Atmospheric pressure in hPa on Zagreb Maksimir
| Zagreb_Maksimir_automation_site_windspeed_(m/s) | Wind speed in m/s on Zagreb Maksimir
| Zagreb_Maksimir_automation_site_winddirection_(°) | Wind direction in degrees on Zagreb Maksimir
| Zagreb_Maksimir_automation_site_wind_contingency_[00-32] | Wind contingency from 0 to 32 on Zagreb Maksimir
| Zagreb_Maksimir_automation_site_wind_speed_max_(m/s) | Max Wind speed in m/s on Zagreb Maksimir
| Zagreb_Maksimir_automation_site_wind_direction_max_(°) | Max Wind direction in degrees on Zagreb Maksimir
| Zagreb_Maksimir_automation_site_amount_of_precipitation_(mm) | Amounte of precipitation in mm on Zagreb Maksimir
| Zagreb_Maksimir_GMP_T_(°C) | Temperature in °C on Zagreb Maksimir
| Zagreb_Maksimir_GMP_RH_(%) | Relative humidity in % on Zagreb Maksimir
| Zagreb_Maksimir_GMP_atm_P_(hPa) | Atmospheric pressure in hPa on Zagreb Maksimir
| Zagreb_Maksimir_GMP_sunshine_0.1h | Sunshine in 0.1h on Zagreb Maksimir
| Zagreb_Maksimir_GMP_precipitation_(mm) | Precipitation in mm on Zagreb Maksimir
| Zagreb_Maksimir_GMP_cloud cover_1/10 | Cloud Cover from 1 to 10 on Zagreb Maksimir
| Zagreb_Maksimir_GMP_visibility_(km) | Visibilty in km on Zagreb Maksimir
Traffic_data.csv | Timestamp | Timestamp in Zagreb timezone (CET)
| car_no | Number of cars
| truck_no | Number of trucks
| bus_no | Number of buses
| motorcycle_no | Number of motorcycles
Satellite_data.csv | Timestamp | Timestamp in UTC time
| 10m_u_component_of_wind | This parameter is the eastward component of the 10m wind. It is the horizontal speed of air moving towards the east, at a height of ten metres above the surface of the Earth, in metres per second.
| 10m_v_component_of_wind | This parameter is the northward component of the 10m wind. It is the horizontal speed of air moving towards the north, at a height of ten metres above the surface of the Earth, in metres per second.
| 2m_dewpoint_temperature | This parameter is the temperature to which the air, at 2 metres above the surface of the Earth, would have to be cooled for saturation to occur.
| 2m_temperature | This parameter is the temperature of air at 2m above the surface of land, sea or inland waters.
| total_precipitation | This parameter is the accumulated liquid and frozen water, comprising rain and snow, that falls to the Earth's surface.
| skin_temperature | This parameter is the temperature of the surface of the Earth.
| 10m_u_component_of_neutral_wind | This parameter is the eastward component of the "neutral wind", at a height of 10 metres above the surface of the Earth. The neutral wind is calculated from the surface stress and the corresponding roughness length by assuming that the air is neutrally stratified.
| 10m_v_component_of_neutral_wind | This parameter is the northward component of the "neutral wind", at a height of 10 metres above the surface of the Earth. The neutral wind is calculated from the surface stress and the corresponding roughness length by assuming that the air is neutrally stratified.
| 10m_wind_gust_since_previous_post_processing | Maximum 3 second wind at 10 m height as defined by WMO.
| instantaneous_10m_wind_gust | This parameter is the maximum wind gust at the specified time, at a height of ten metres above the surface of the Earth.
| clear_sky_direct_solar_radiation_at_surface | This parameter is the amount of direct radiation from the Sun (also known as solar or shortwave radiation) reaching the surface of the Earth, assuming clear-sky (cloudless) conditions.
| downward_uv_radiation_at_the_surface | This parameter is the amount of ultraviolet (UV) radiation reaching the surface. It is the amount of radiation passing through a horizontal plane.
| surface_latent_heat_flux | This parameter is the transfer of latent heat (resulting from water phase changes, such as evaporation or condensation) between the Earth's surface and the atmosphere through the effects of turbulent air motion.
| surface_net_solar_radiation | This parameter is the amount of solar radiation (also known as shortwave radiation) that reaches a horizontal plane at the surface of the Earth (both direct and diffuse) minus the amount reflected by the Earth's surface (which is governed by the albedo).
| surface_net_thermal_radiation | Thermal radiation (also known as longwave or terrestrial radiation) refers to radiation emitted by the atmosphere, clouds and the surface of the Earth.
| total_cloud_cover | This parameter is the proportion of a grid box covered by cloud.
| total_column_cloud_liquid_water | This parameter is the amount of liquid water contained within cloud droplets in a column extending from the surface of the Earth to the top of the atmosphere.
| evaporation | This parameter is the accumulated amount of water that has evaporated from the Earth's surface, including a simplified representation of transpiration (from vegetation), into vapour in the air above.
| surface_runoff | Some water from rainfall, melting snow, or deep in the soil, stays stored in the soil. Otherwise, the water drains away, either over the surface (surface runoff), or under the ground (sub-surface runoff) and the sum of these two is called runoff.
| leaf_area_index_high_vegetation | This parameter is the surface area of one side of all the leaves found over an area of land for vegetation classified as "high". This parameter has a value of 0 over bare ground or where there are no leaves.
| leaf_area_index_low_vegetation | This parameter is the surface area of one side of all the leaves found over an area of land for vegetation classified as "low". This parameter has a value of 0 over bare ground or where there are no leaves.
| type_of_high_vegetation | This parameter indicates the 6 types of high vegetation recognised by the ECMWF Integrated Forecasting System: 3 = Evergreen needleleaf trees, 4 = Deciduous needleleaf trees, 5 = Deciduous broadleaf trees, 6 = Evergreen broadleaf trees, 18 = Mixed forest/woodland, 19 = Interrupted forest.
| type_of_low_vegetation | This parameter indicates the 10 types of low vegetation recognised by the ECMWF Integrated Forecasting System: 1 = Crops, Mixed farming, 2 = Grass, 7 = Tall grass, 9 = Tundra, 10 = Irrigated crops, 11 = Semidesert, 13 = Bogs and marshes, 16 = Evergreen shrubs, 17 = Deciduous shrubs, 20 = Water and land mixtures.
| convective_precipitation | This parameter is the accumulated precipitation that falls to the Earth's surface, which is generated by the convection scheme in the ECMWF Integrated Forecasting System (IFS).
| convective_rain_rate | This parameter is the rate of rainfall (rainfall intensity), at the Earth's surface and at the specified time, which is generated by the convection scheme in the ECMWF Integrated Forecasting System (IFS).
| total_column_rain_water | This parameter is the total amount of water in droplets of raindrop size (which can fall to the surface as precipitation) in a column extending from the surface of the Earth to the top of the atmosphere.
| precipitation_type | This parameter describes the type of precipitation at the surface, at the specified time. A precipitation type is assigned wherever there is a non-zero value of precipitation.
| cloud_base_height | The height above the Earth's surface of the base of the lowest cloud layer, at the specified time.
Chromatography_VOC_measurement.csv | Time | Sampling time
| Methylene chloride (µg/m3) | VOC concentrations in µg/m3
| 2-methylpentane (µg/m3) | VOC concentrations in µg/m3
| Methylcyclopentane (µg/m3) | VOC concentrations in µg/m3
| Chloroform (µg/m3) | VOC concentrations in µg/m3
| 2-methylhexane (µg/m3) | VOC concentrations in µg/m3
| Cyclohexane (µg/m3) | VOC concentrations in µg/m3
| Benzene (µg/m3) | VOC concentrations in µg/m3
| Heptane (µg/m3) | VOC concentrations in µg/m3
| Trichloroethylene (µg/m3) | VOC concentrations in µg/m3
| Methylcyclohexane (µg/m3) | VOC concentrations in µg/m3
| Toluene (µg/m3) | VOC concentrations in µg/m3
| Tetrachloroethylene (µg/m3) | VOC concentrations in µg/m3
| Ethylbenzene (µg/m3) | VOC concentrations in µg/m3
| m,p-Xylene (µg/m3) | VOC concentrations in µg/m3
| o-Xylene (µg/m3) | VOC concentrations in µg/m3
| Styrene (µg/m3) | VOC concentrations in µg/m3
| 1,3,5-trimethylbenzene (µg/m3) | VOC concentrations in µg/m3
| 1,4 -dichlorobenzene (µg/m3) | VOC concentrations in µg/m3
7_day_particle_count.csv | Timestamp | Timestamp in Zagreb timezone (CET)
| PM 20C (ug/m3) | Concentration of the PM in µg/m³
| Flu (ng/m3) | Seven-day particle analysis (PAHs) from PMs
| Pyr (ng/m3) | Seven-day particle analysis (PAHs) from PMs
| BaA (ng/m3) | Seven-day particle analysis (PAHs) from PMs
| Chry (ng/m3) | Seven-day particle analysis (PAHs) from PMs
| BjF (ng/m3) | Seven-day particle analysis (PAHs) from PMs
| BbF (ng/m3) | Seven-day particle analysis (PAHs) from PMs
| BkF (ng/m3) | Seven-day particle analysis (PAHs) from PMs
| BaP (ng/m3) | Seven-day particle analysis (PAHs) from PMs
| BghiP (ng/m3) | Seven-day particle analysis (PAHs) from PMs
| IP (ng/m3) | Seven-day particle analysis (PAHs) from PMs